## Tabelle1
model | scenario | region | variable | unit | 2050
GeneSys-Mod | Directed Transition | AT | Heat storage | PJ | 53.4156
GeneSys-Mod | Directed Transition | AT | Biomass | PJ | 19.336
GeneSys-Mod | Directed Transition | AT | Direct electric | PJ | 7.6533
GeneSys-Mod | Directed Transition | AT | Gas | PJ | 1.2804
GeneSys-Mod | Directed Transition | AT | Hydrogen | PJ | 3.707
GeneSys-Mod | Directed Transition | AT | Heat pump (air sourced) | PJ | 81.8114
GeneSys-Mod | Directed Transition | AT | Heat pump (ground sourced) | PJ | 70.1907
GeneSys-Mod | Gradual Development | AT | Heat storage | PJ | 56.037
GeneSys-Mod | Gradual Development | AT | Biomass | PJ | 19.336
GeneSys-Mod | Gradual Development | AT | Direct electric | PJ | 6.5025
GeneSys-Mod | Gradual Development | AT | Gas | PJ | 19.2552
GeneSys-Mod | Gradual Development | AT | Hydrogen | PJ | 31.1537
GeneSys-Mod | Gradual Development | AT | Heat pump (air sourced) | PJ | 34.8391
GeneSys-Mod | Gradual Development | AT | Heat pump (ground sourced) | PJ | 76.3702
GeneSys-Mod | Gradual Development | AT | Oil | PJ | 0
GeneSys-Mod | Societal Commitment | AT | Heat storage | PJ | 38.0919
GeneSys-Mod | Societal Commitment | AT | Biomass | PJ | 19.336
GeneSys-Mod | Societal Commitment | AT | Direct electric | PJ | 7.113
GeneSys-Mod | Societal Commitment | AT | Gas | PJ | 4.8468
GeneSys-Mod | Societal Commitment | AT | Hydrogen | PJ | 7.84
GeneSys-Mod | Societal Commitment | AT | Heat pump (air sourced) | PJ | 56.5685
GeneSys-Mod | Societal Commitment | AT | Heat pump (ground sourced) | PJ | 77.2976
GeneSys-Mod | Techno-Friendly | AT | Heat storage | PJ | 58.8885
GeneSys-Mod | Techno-Friendly | AT | Biomass | PJ | 19.336
GeneSys-Mod | Techno-Friendly | AT | Direct electric | PJ | 5.5247
GeneSys-Mod | Techno-Friendly | AT | Gas | PJ | 10.0377
GeneSys-Mod | Techno-Friendly | AT | Hydrogen | PJ | 26.741
GeneSys-Mod | Techno-Friendly | AT | Heat pump (air sourced) | PJ | 93.4731
GeneSys-Mod | Techno-Friendly | AT | Heat pump (ground sourced) | PJ | 24.0984
GeneSys-Mod | Directed Transition | AT | Oil | PJ | 0
GeneSys-Mod | Techno-Friendly | AT | Oil | PJ | 0
GeneSys-Mod | Societal Commitment | AT | Oil | PJ | 0